DsPic program structure
FlightControl.h
FlightControl.c
Sensor Data
main.c
Sensor and Control
MCU
Stability
Feedback
Radio.h
Radio.c
Fuzzy.h
Fuzzy.c
SensorFilter.h
SensorFilter.c
Base station

---
Sensors
Raw Sensor values
AccelerometerY
GyroXZ
AccelerometerZ
GyroYX
AccelerometerX
GyroYZ
Accoustic (vert)
Compass
GPS
Servo
controller
Sensor Filtering
Physical Variables
Fuzzy
Controller
Translations
Rotations
Altitude
 Yaw angle
Altitude Rate
Yaw rate
Radio
North Position
Roll angle
North Rate
Roll rate
East Postition
Pitch angle
Flight
control
East Rate
Pitch rate
Y
Z
X

---
Global physical variables
Source data
Notes
Derivative of compass can be used as second rate variable
Integral of gyro can be used to find angle rapidly with periodic corrections from compass
Instantaneous roll rate is read from gyro, its integral can be used to find angle
Roll angle can be periodically corrected by accelerometer
Instantaneous roll rate is read from gyro, its integral can be used to find angle
Pitch angle can be periodically corrected by accelerometer
If accoustic sensor is in range it can be used to find altitude and its derivative can be used to find rate
GPS can be read periodically to add a correction to both values
The rate and altitude can be derived from the accelerometer (1st and 2nd integral)
The roll angle will affect the accelerometer reading
Accelerometer can be integrated to find north rate, provided that the pitch angle is accounted for. This is because the accelerometer will read the gravitational field.
GPS can be used to periodically correct both values
Accelerometer can be integrated to find north rate, provided that the pitch angle is accounted for. This is because the accelerometer will read the gravitational field.
GPS can be used to periodically correct both values
Accelerometer can be integrated to find east rate, provided that the roll angle is accounted for. This is because the accelerometer will read the gravitational field.
GPS can be used to periodically correct both values